## KPP, no WFE
EXOSIMS PARAMETER | DESCRIPTION | VALUE
Detector/Spectrometer Parameters
name | Instrument Name | Spectro_1
QE | QE | 0.9
optics | Attenuation due to optics specific to the science instrument | 0.5
sread | Detector effective read noise per frame per pixel | 1e-06
idark | Detector dark noise [1/s] | 0.0001
texp | Exposure time per frame [s] | 100
Rs | Spectral resolving power | 100
lenslSamp | Lenslet sampling, number of pixels per lenslet row/column | 1
pixelNumber | Detector array format, number of pixels per detector line/column | 1000
pixelSize | Pixel pitch [m] | 1e-05
FoV | Angular half-field of view [arcsec] | 10
pixelScale | Pixel scale [arcsec] | 0.02
CIC | Clock-induced-charge per frame per pixel
radDos | Radiation dosage
Pceff | Photon counting efficiency
ENF | Excess noise factor (specific to EMCCD)
Coronagraph Parameters
name | Starlight-suppression-system name | coronagraph
optics | Attenuation due to optics specific to the coronagraph, but not captured below | 1
lam | Central wavelength [nm] | 700
BW | Fractional wavelength bandwidth, Delta_lambda/lambda | 0.2
ohTime | Overhead time for all integrations [days]
IWA | IWA [arcsec] | 2.5
OWA | OWA [arcsec] | 10
core_platescale | Plate scale: the angular extent of each pixel for the coronagraph PSF and intensity maps in lambda/D units
occ_trans | Intensity transmission of background (e.g. zodiacal) light, parameterized by wavelength and angular separaton | 0.2
core_thruput | Core throughput: system throughput in a given photometric aperture of the planet PSF core, parameterized as above | 0.1 | 0.1
core_area | Core area: area of the photometric aperture used to compute core throughput
core_mean_intensity | Contrast: mean normalized starlight residual per pixel, parametrized by wavelength, angular separation, and stellar angular diameter | 1e-10 | 1e-10
detectionMode | Detection mode: True/False | 1
Observing Parameters
SNR | SNR | 5
timeMultiplier | Integration time multiplier (e.g. if two full rolls are required for every observation: 2) | 1

## WFE
| Z2 | Z3 | Z4 | Z5 | Z6 | Z7 | Z8 | Z9 | Z10 | Z11 | Mid | High | High+
Static | 100 | 100 | 100 | 100 | 100 | 100 | 100 | 100 | 100 | 100 | 100 | 100 | 100
LF1 | 100 | 100 | 100 | 100 | 100 | 100 | 100 | 100 | 100 | 100 | 100 | 100 | 100
LF2 | 100 | 100 | 100 | 100 | 100 | 100 | 100 | 100 | 100 | 100 | 100 | 100 | 100
LF3 | 100 | 100 | 100 | 100 | 100 | 100 | 100 | 100 | 100 | 100 | 100 | 100 | 100
MF | 100 | 100 | 100 | 100 | 100 | 100 | 100 | 100 | 100 | 100 | 100 | 100 | 100
HF | 100 | 100 | 100 | 100 | 100 | 100 | 100 | 100 | 100 | 100 | 100 | 100 | 100

## WFSC-PP factor
| Z2 | Z3 | Z4 | Z5 | Z6 | Z7 | Z8 | Z9 | Z10 | Z11 | Mid | High | High+
Static | 0 | 0 | 0 | 0 | 0 | 0 | 0 | 0 | 0 | 0 | 0 | 0 | 0
LF1 | 0.1 | 0.1 | 0.1 | 0.1 | 0.1 | 0.1 | 0.1 | 0.1 | 0.1 | 0.1 | 0.1 | 0.1 | 0.1
LF2 | 0.1 | 0.1 | 0.1 | 0.1 | 0.1 | 0.1 | 0.1 | 0.1 | 0.1 | 0.1 | 0.1 | 0.1 | 0.1
LF3 | 0.1 | 0.1 | 0.1 | 0.1 | 0.1 | 0.1 | 0.1 | 0.1 | 0.1 | 0.1 | 0.1 | 0.1 | 0.1
MF | 0.1 | 0.1 | 0.1 | 0.1 | 0.1 | 0.1 | 0.1 | 0.1 | 0.1 | 0.1 | 0.1 | 0.1 | 0.1
HF | 0.1 | 0.1 | 0.1 | 0.1 | 0.1 | 0.1 | 0.1 | 0.1 | 0.1 | 0.1 | 0.1 | 0.1 | 0.1

## sensitivity coef, ang1
| Z2 | Z3 | Z4 | Z5 | Z6 | Z7 | Z8 | Z9 | Z10 | Z11 | Mid | High | High+
Static | 1e-11 | 1e-11 | 1e-11 | 1e-11 | 1e-11 | 1e-11 | 1e-11 | 1e-11 | 1e-11 | 1e-11 | 1e-11 | 1e-11 | 1e-11
LF1 | 1e-11 | 1e-11 | 1e-11 | 1e-11 | 1e-11 | 1e-11 | 1e-11 | 1e-11 | 1e-11 | 1e-11 | 1e-11 | 1e-11 | 1e-11
LF2 | 1e-11 | 1e-11 | 1e-11 | 1e-11 | 1e-11 | 1e-11 | 1e-11 | 1e-11 | 1e-11 | 1e-11 | 1e-11 | 1e-11 | 1e-11
LF3 | 1e-11 | 1e-11 | 1e-11 | 1e-11 | 1e-11 | 1e-11 | 1e-11 | 1e-11 | 1e-11 | 1e-11 | 1e-11 | 1e-11 | 1e-11
MF | 1e-11 | 1e-11 | 1e-11 | 1e-11 | 1e-11 | 1e-11 | 1e-11 | 1e-11 | 1e-11 | 1e-11 | 1e-11 | 1e-11 | 1e-11
HF | 1e-11 | 1e-11 | 1e-11 | 1e-11 | 1e-11 | 1e-11 | 1e-11 | 1e-11 | 1e-11 | 1e-11 | 1e-11 | 1e-11 | 1e-11

## sensitivity coef, ang2
| Z2 | Z3 | Z4 | Z5 | Z6 | Z7 | Z8 | Z9 | Z10 | Z11 | Mid | High | High+
Static | 1e-11 | 1e-11 | 1e-11 | 1e-11 | 1e-11 | 1e-11 | 1e-11 | 1e-11 | 1e-11 | 1e-11 | 1e-11 | 1e-11 | 1e-11
LF1 | 1e-11 | 1e-11 | 1e-11 | 1e-11 | 1e-11 | 1e-11 | 1e-11 | 1e-11 | 1e-11 | 1e-11 | 1e-11 | 1e-11 | 1e-11
LF2 | 1e-11 | 1e-11 | 1e-11 | 1e-11 | 1e-11 | 1e-11 | 1e-11 | 1e-11 | 1e-11 | 1e-11 | 1e-11 | 1e-11 | 1e-11
LF3 | 1e-11 | 1e-11 | 1e-11 | 1e-11 | 1e-11 | 1e-11 | 1e-11 | 1e-11 | 1e-11 | 1e-11 | 1e-11 | 1e-11 | 1e-11
MF | 1e-11 | 1e-11 | 1e-11 | 1e-11 | 1e-11 | 1e-11 | 1e-11 | 1e-11 | 1e-11 | 1e-11 | 1e-11 | 1e-11 | 1e-11
HF | 1e-11 | 1e-11 | 1e-11 | 1e-11 | 1e-11 | 1e-11 | 1e-11 | 1e-11 | 1e-11 | 1e-11 | 1e-11 | 1e-11 | 1e-11

## Glossary
SPATIAL BINS
Label | Min. Frequency [cycl/dia] | Max. Frequency [cycl/dia] | Description
Zernike | Noll Z2 | Noll Z11 | Global alignment of PM; low order PM modes (backplane)
Low | 2 | 4 | Global alignment of PM; low order PM modes (backplane); Can be compensated w/ SM motion
Mid | 4 | 15 | PMSA rigid body motion; low order PMSA modes
High | 15 | 60 | PMSA mid spatial modes (i.e. mount print through)
High+ | 60 |  | PMSA high spatial modes above the DM correction range (outside dark hole but considering aliasing into the science field)
TEMPORAL BINS
Label | Min. Frequency [Hz} | Max. Frequency [Hz] | Description
LF1 | 5.8e-06 | 0.001 | 48 hr - 1000 s. Observing scenario and coronagraph HOWFS bandwidth, depending on target-star brightness
LF2 | 0.001 | 0.01 | Coronagraph LOWFS bandwidth, depending on target-star brightness
LF3 | 0.01 | 1 | Telescope alignment (PM/SM rigid body motion) bandwidth
MF | 1 | 10 | PM segment-level, rigid-body sensing & control
HF | 10 |  | Uncontrolled or effects removed w/ image processing
ANGULAR BINS
Label | Min. Angular Separation [mas] | Max. Angular Separation [mas]
1 | 60 | 90
2 | 90 | 120
UNITS
WFE | picometer RMS
WFSC Factor | unitless |  | Smaller value means better WFE mitigation
Sensitivity Coefficients | 1/pm |  | change in contrast per change in WFE