## EXOSIMS parameters
EXOSIMS PARAMETER | DESCRIPTION | VALUE
Detector/Spectrometer Parameters
name | Instrument Name
QE | QE
optics | Attenuation due to optics specific to the science instrument
sread | Detector effective read noise per frame per pixel
idark | Detector dark noise [1/s]
texp | Exposure time per frame [s]
Rs | Spectral resolving power
lenslSamp | Lenslet sampling, number of pixels per lenslet row/column
pixelNumber | Detector array format, number of pixels per detector line/column
pixelSize | Pixel pitch [m]
FoV | Angular half-field of view [arcsec]
pixelScale | Pixel scale [arcsec]
CIC | Clock-induced-charge per frame per pixel
radDos | Radiation dosage
Pceff | Photon counting efficiency
ENF | Excess noise factor (specific to EMCCD)
Coronagraph Parameters
name | Starlight-suppression-system name
optics | Attenuation due to optics specific to the coronagraph, but not captured below
lam | Central wavelength [nm]
BW | Fractional wavelength bandwidth, Delta_lambda/lambda
ohTime | Overhead time for all integrations [days]
occulter | Whether or not the system has an external occulter (i.e. starshade)
IWA | IWA [arcsec]
OWA | OWA [arcsec]
core_platescale_units | The angle unit to assume for core_platescale
core_platescale | Plate scale: the angular extent of each pixel for the coronagraph PSF and intensity maps in lambda/D units
occ_trans | Intensity transmission of background (e.g. zodiacal) light, parameterized by wavelength and angular separaton
core_thruput | Core throughput: system throughput in a given photometric aperture of the planet PSF core, parameterized as above
core_area | Core area: area of the photometric aperture used to compute core throughput [arcsec^2]
core_mean_intensity | Contrast: mean normalized starlight residual per pixel, parametrized by wavelength, angular separation, and stellar angular diameter
Observing Parameters
detectionMode | Detection mode: True/False
SNR | SNR
timeMultiplier | Integration time multiplier (e.g. if two full rolls are required for every observation: 2)

## WFE
| Z2 | Z3 | Z4 | Z5 | Z6 | Z7 | Z8 | Z9 | Z10 | Z11 | Mid | High | High+
Static
LF1
LF2
LF3
MF
HF

## WFSC-PP factor
| Z2 | Z3 | Z4 | Z5 | Z6 | Z7 | Z8 | Z9 | Z10 | Z11 | Mid | High | High+
Static
LF1
LF2
LF3
MF
HF

## sensitivity coef
| Z2 | Z3 | Z4 | Z5 | Z6 | Z7 | Z8 | Z9 | Z10 | Z11 | Mid | High | High+
angle 1
angle 2
angle 3
angle 4
angle 5
angle 6

## Glossary
SPATIAL BINS
Label | Min. Frequency [cycl/dia] | Max. Frequency [cycl/dia] | Description
Zernike | Noll Z2 | Noll Z11 | Global alignment of PM; low order PM modes (backplane); Can be compensated w/ SM motion
Mid | 4 | 15 | PMSA rigid body motion; low order PMSA modes
High | 15 | 60 | PMSA mid spatial modes (i.e. mount print through)
High+ | 60 |  | PMSA high spatial modes above the DM correction range (outside dark hole but considering aliasing into the science field)
TEMPORAL BINS
Label | Min. Frequency [Hz} | Max. Frequency [Hz] | Description
Static | 0 | 0 | Static aberrations
LF1 | 5.8e-06 | 0.001 | 48 hr - 1000 s. Observing scenario and coronagraph HOWFS bandwidth, depending on target-star brightness
LF2 | 0.001 | 0.01 | Coronagraph LOWFS bandwidth, depending on target-star brightness
LF3 | 0.01 | 1 | Telescope alignment (PM/SM rigid body motion) bandwidth
MF | 1 | 10 | PM segment-level, rigid-body sensing & control
HF | 10 |  | Uncontrolled or effects removed w/ image processing
UNITS
WFE | picometer RMS
WFSC Factor | unitless |  | Smaller value means better WFE mitigation
Sensitivity Coefficients | ppm/pm |  | change in contrast per change in WFE